## Bill of Materials
Reference Designators | Quantity | Description | Package | Value | Top/Bottom
| 1 | Board | Board
C1, C25 | 2 | Capacitor - Generic | CAPC1005X60 | 10uF | Top
C23, C24, C26 | 3 | Capacitor - Generic | CAPC1005X61 | 10uF | Bottom
C2 | 1 | Capacitor - Generic | CAPC1608X85 | 100uF | Bottom
C3 | 1 | Capacitor - Generic | CAPC1608X85 | 100nf | Bottom
C4 | 1 | Capacitor - Generic | CAPC1608X85 | 33pF | Bottom
C5 | 1 | Capacitor - Generic | CAPC1608X85 | 10pF | Bottom
C22 | 1 | Capacitor - Generic | CAPC1005X60 | 0.1uF | Bottom
C6 | 1 | Capacitor - Generic | CAPC1005X60 | 0.1uF | Top
C7 | 1 | Capacitor - Generic | CAPC1005X60 | 22uF | Top
C8 | 1 | Capacitor - Generic | CAPC1005X60 | 0.01uF | Top
C9, C10, C13, C14 | 4 | Capacitor - Generic | CAPC1005X60 | NC | Top
C11 | 1 | Capacitor - Generic | CAPC1005X60 | 1uF | Bottom
C12 | 1 | Capacitor - Generic | CAPC1005X60 | 2.2uF | Bottom
C15, C16, C18 | 3 | Capacitor - Generic | CAPC1005X60 | 100nF | Bottom
C17, C20, C21 | 3 | Capacitor - Generic | CAPC1005X61 | 100nF | Top
C19 | 1 | Capacitor - Generic | CAPC1005X60 | 4.7uF | Bottom
D1, D5, D7, D8, D9, D10, D11 | 7 | Green LED - Generic | LEDC1608X65N_RND-G | CHIP-ROUND-G_0603 | Top
D2, D12 | 2 | Red LED - Generic | LEDC1608X65N_RND-R | CHIP-ROUND-R_0603 | Top
D3 | 1 | Schottky Diode | SS26 | SS26 | Top
D13 | 1 | Schottky Diode | SS26 | SS26 | Bottom
D4 | 1 | 600-watt TVS diode | DIOM5436X261N | SMBJ48A | Top
D6 | 1 | B340A-13-F | DIOM5226X240N | B340A-13-F | Top
F1 | 1 | Polymeric positive temperature coefficient (PPTC) resettable fuse | FUSE_1812L05060_LTF | 1812L050FUSE | Top
J1, J3 | 2 | RF connector receptacle | HIROSE_U.FL-R-SMT(10) | U.FL-R-SMT(10) | Top
J2 | 1 | Female USB Type-C receptacle | SHOUHAN_TYPE-C_16PIN_2MD_(073) | TYPE-C | Top
J4 | 1 | micro SIM card connector | GCT_SIM7100-6-1-15-00-A_REVC2 | SIM7100-6-1-15-00-A_REVC2 | Top
JP1 | 1 | Pin Header | 1X04 | PINHD-1X4 | Top
JP2 | 1 | Pin Header | 1X05 | PINHD-1X5 | Top
JP3 | 1 | Pin Header | 1X02 | PINHD-1X2 | Top
L1 | 1 | Bourns SRN8040 Series Type SMD Shielded Wire-wound SMD Inductor with a Ferrite Core, 10 uH +/-20% Semi-Shielded 3.1A Idc | SRN8040100M | SRN8040-100M | Top
P1, P2 | 2 | 2-pin screw terminal | TE_282837-2 | 282837-2 | Top
Q1 | 1 | NPN BJT | TO92127P495H495-3 | 2N3904 | Top
Q2 | 1 | N-channel MOSFET | SOT-23-6L_TCP | FS8205ASOT-23-6L_TCP | Bottom
Q3 | 1 | P-channel MOSFET | SOT95P230X110-3N | PMV65XP,215 | Bottom
R1, R2, R6, R13, R15, R16, R17, R18, R19, R21 | 10 | Resistor Fixed - ANSI | RESC1005X40 | 1k | Top
R3 | 1 | Resistor Fixed - ANSI | RESC1005X40 | 68k | Top
R4 | 1 | Resistor Fixed - ANSI | RESC1005X40 | 12k | Top
R5, R7 | 2 | Resistor Fixed - ANSI | RESC1005X40 | 100k | Top
R25 | 1 | Resistor Fixed - ANSI | RESC1005X41 | 100k | Bottom
R14, R22, R26 | 3 | Resistor Fixed - ANSI | RESC1005X40 | 10k | Top
R8 | 1 | Resistor Fixed - ANSI | RESC1005X41 | 10k | Bottom
R11 | 1 | Resistor Fixed - ANSI | RESC1005X40 | 5.1k | Top
R9 | 1 | Resistor Fixed - ANSI | RESC1005X41 | 5.1k | Bottom
R10, R12 | 2 | Resistor Fixed - ANSI | RESC1005X40 | 0 | Top
R20 | 1 | Resistor Fixed - ANSI | RESC1005X40 | 100 | Top
R23 | 1 | Resistor Fixed - ANSI | RESC1005X40 | 120 | Top
R24 | 1 | Resistor Fixed - ANSI | RESC1005X40 | 1.2k | Bottom
S1 | 1 | ESD Protection for CAN | DIO_PESD2CAN,215 | PESD2CAN,215 | Top
U1 | 1 | Step-down (buck) voltage regulator | SOIC127P600X170-9N | LMR14030SDDAR | Top
U2 | 1 | ESD Protection for USB | SOT95P280X145-6N | USBLC6-2SC6 | Bottom
U3 | 1 | TLV70218DBVR | SOT95P280X145-5N | TLV70218DBVR | Bottom
U4 | 1 | EC200U | XCVR_EC200UCNAA-N05-SGNSA | EC200UCNAA-N05-SGNSA | Top
U5 | 1 | STM32 | LQFP48_STM32G0B1CBT_STM | STM32G0B1CBT6LQFP48 | Top
U6 | 1 | Battery protection IC | SOT95P280X145-6N | DW01A | Bottom
U7 | 1 | 4-bit bidirectional voltage-level translator | S-PVQFN-N14 | TXB0104RGY | Bottom
U8 | 1 | 3.3V CAN bus transceiver | SOIC127P599X175-8N | SN65HVD230 | Top
U9 | 1 | Linear charger IC | SOP127P600X175-9N | TP4056 | Bottom
U10 | 1 | Linear voltage regulator IC that steps down a higher DC voltage (up to 15V) to a stable, fixed 3.3V output, capable of supplying up to 1A of current | SOT229P700X180-4N | AMS1117-3.3 | Bottom